## TR project
SR.NO | Text | PRE-CONDITION | TEST CASE DISCRIPTION | EXPECTED VALUE | OBTAINED VALUE | TYPE | TEST STATUS | REVIEW STATE | REFERENCE NUMBER | TEST TECHNIQUE USE
[6 empty] | TEST CASE COMMENT DEFINATION HEADING | PASS FAIL NOT APPLICABLE NOT TESTED | DRAFT CLOSED INPROGRESS | SERIAL NUMBER REFERENCE NO MOTHER DOCUMENT(RS) PARENT DOCUMENT
1 | CC OFF condition CC Message id=0x75 byte 4 = CC byte 7 = WL | step 1: Connect ECU to voltageg source and check ECU on condition check Green led status step 2: Set voltage to 12 v to check ECU on condition step 3: Make cond ready for next test case | step 1: Set SW 2 = 1 step 2: check LED 1(lamp 1) status. step 3: check the data transmitted in msg id 0x75 in byte 4 and byte 7 | Green led Glow // ECU ON step 1: sw 2 should be OFF step 2: LED 1(lamp 1) should be Not Glow . step 3: data Received in msg id 0x75 in byte 4 bit 0=1, bit 1=0 (0x00) and byte 7 bit 3=1, bit 4 =0(0x00) | Green led Glow // ECU ON step 1: sw 2 OFF step 2: LED 1(lamp 1) Not Glow . step 3: data Received in msg id 0x75 in byte 4 bit 0=1, bit 1=0 (0x00) and byte 7 bit 3=1, bit 4 =0(0x00) | Test case | PASS | Closed | 100 | BVA
2 | CC ON condition CC Message id=0x75 byte 4 = CC byte 7= WL | step 1: Connect ECU to voltageg source and check ECU on condition check Green led status step 2: Set voltage to 12 v to check ECU on condition step 3: Make cond ready for next test case | step 1: Set SW 2 = 0 step 2: check the data transmitted in msg id 0x75 in byte 4 and byte 7 step 3:wait for the 500msec. step 4: check LED 1(lamp 1) status. | Green led Glow // ECU ON step 1: sw 2 should be ON step 2: data Received in msg id 0x75 in byte 4 bit 0=1, bit 1=0 (0x02) and byte 7 bit 3=1, bit 4 =0(0x10) step 3:wait for the 500msec. step 4: LED 1(lamp 1) should be Glow . | Green led Glow // ECU ON step 1: sw 2 ON step 2: data Received in msg id 0x75 in byte 4 bit 0=1, bit 1=0 (0x02) and byte 7 bit 3=1, bit 4 =0(0x10) step 3:wait for the 500msec. step 4: LED 1(lamp 1) Glow . | Test case | PASS | Closed | 101 | BVA
3 | CC(on) and NRCS ( valid) status CC Message Id= 0x75 NRCS Message Id= 0x78(input) 0x78 byte 7= NRCS 0x75 byte 7= WL byte 4= CC byte 6= NRCS | step 1: Connect ECU to voltageg source and check ECU on condition check Green led status step 2: Set voltage to 12 v to check ECU on condition step 3: Make cond ready for next test case | step 1: Set SW 2 = 0 step 2: check NRCS transmitted data with msg id 0x78 in byte 7 step 3: wait for the 500msec. step 4: check the data Received with msg id 0x75 in byte 4 and byte 7 and byte6. step 5: wait for the 500msec. step 6: check LED 1(lamp 1) and LED 2(lamp 2)status. | Green led Glow // ECU ON step 1: SW 2 should be ON. step 2: check NRCS transmitted data with msg id 0x78 in byte 7 bit 0=0(0x00) step 3: wait for the 500msec. step 4: data transmitted with msg id 0x75 in byte 4 bit 0=1, bit 1=0 (0x02) and byte 7 bit 3=1, bit 4 =0(0x10) byte 6 bit 0=1(0x01) step 5: wait for the 500msec. step 6: LED 1(lamp 1) should be Glow step 7: LED 2(lamp 2) should be OFF | Green led Glow // ECU ON step 1: SW 2 ON. step 2: check NRCS transmitted data with msg id 0x78 in byte 7 bit 0=0(0x00) step 3: wait for the 500msec. step 4: data transmitted with msg id 0x75 in byte 4 bit 0=1, bit 1=0 (0x02) and byte 7 bit 3=1, bit 4 =0(0x10) byte 6 bit 0=1(0x01) step 5: wait for the 500msec. step 6: LED 1(lamp 1) Glow step 7: LED 2(lamp 2) OFF | Test case | PASS | Closed | 102 | BVA
4 | CC(on)and NRCS (fault) status CC Message Id= 0x75 NRCS Message Id= 0x78(input) 0x78 byte 7= NRCS 0x75 byte 7= WL byte 4= CC byte 6= NRCS | step 1: Connect ECU to voltageg source and check ECU on condition check Green led status step 2: Set voltage to 12 v to check ECU on condition step 3: Make cond ready for next test case | step 1: Set SW 2 = 0 step 2: check NRCS transmitted data with msg id 0x78 in byte 7 step 3: wait for the 500msec. step 4: check the data Recevied with msg id 0x75 in byte 4 and byte 7 and byte 6. step 5: wait for the 500msec. step 6: check LED 1(lamp 1) and LED 2(lamp 2)status. | Green led Glow // ECU ON step 1: SW 2 should be ON. step 2: NRCS transmitted data with msg id 0x78 in byte 7 bit 0=1(0x01) step 3: wait for the 500msec. step 4: data Received with msg id 0x75 in byte 4 bit 0=1, bit 1=0 (0x02) and byte 7 bit 3=1, bit 4 =0(0x18) byte 6 bit 0=0(0x00) step 5: wait for the 500msec. step 6: LED 1(lamp 1) should be Glow step 7: LED 2(lamp 2) should be Glow | Green led Glow // ECU ON step 1: SW 2 ON. step 2: NRCS transmitted data with msg id 0x78 in byte 7 bit 0=1(0x01) step 3: wait for the 500msec. step 4: data Received with msg id 0x75 in byte 4 bit 0=1, bit 1=0 (0x02) and byte 7 bit 3=1, bit 4 =0(0x18) byte 6 bit 0=0(0x00) step 5: wait for the 500msec. step 6: LED 1(lamp 1) Glow step 7: LED 2(lamp 2) Glow | Test case | PASS | Closed | 103 | BVA
5 | CC(on) and NRCS ( valid) distance <=32ft (0x20) set speed decrement by 10. CC Message Id= 0x75 NRCS Message Id= 0x78(input) 0x78 byte 7= NRCS byte 4,3= speed byte 1= distance 0x75 byte 7= WL byte 6= NRCS byte 5= break byte 4= CC byte 2= Accelerations byte 1,0=speed | step 1: Connect ECU to voltageg source and check ECU on condition check Green led status step 2: Set voltage to 12 v to check ECU on condition step 3: Make cond ready for next test case | step 1: Set SW 2 = 0 step 2: check NRCS transmitted data with msg id 0x78 in byte 7 ,byte 1,byte 3 and byte 4. step 3: wait for the 500msec. step 4: check the data Received with msg id 0x75 in byte 7 ,byte 4, byte 5 ,byte 6 and byte 2,1,0. step 5: wait for the 500msec. step 6: check LED 1(lamp 1) and LED 2(lamp 2)status. | Green led Glow // ECU ON step 1: SW 2 should be ON. step 2: NRCS transmitted data with msg id 0x78 in byte 7 bit 0=0(0x00) and byte 1= (0x19) byte 3 ,4 =(0xFF) step 3: wait for the 500msec. step 4: data Received with msg id 0x75 in byte 4 bit 0=1, bit 1=0 (0x02) byte 7 bit 3=1, bit 4 =0(0x10) byte 6 bit 0=1(0x01) byte 5 =(0xFF) , byte 2=(0x00) byte 0,1=(0xFF,DF,CF,BF.......0)...speed decrement by 10 step 5: wait for the 500msec. step 6: LED 1(lamp 1) should be Glow step 7: LED 2(lamp 2) should be OFF | Green led Glow // ECU ON step 1: SW 2 ON. step 2: NRCS transmitted data with msg id 0x78 in byte 7 bit 0=0(0x00) and byte 1= (0x19) byte 3 ,4 =(0xFF) step 3: wait for the 500msec. step 4: data Received with msg id 0x75 in byte 4 bit 0=1, bit 1=0 (0x02) byte 7 bit 3=1, bit 4 =0(0x10) byte 6 bit 0=1(0x01) byte 5 =(0xFF) , byte 2=(0x00) byte 0,1=(0xFF,DF,CF,BF.......0)...speed decrement by 10 step 5: wait for the 500msec. step 6: LED 1(lamp 1) Glow step 7: LED 2(lamp 2) OFF | Test case | PASS | Closed | 104 | BVA
6 | CC(on) and NRCS ( valid) distance >=32ft (0x20) speed of vehicle is driver current vehicle CC Message Id= 0x75 NRCS Message Id= 0x78(input) 0x78 byte 7= NRCS byte 4,3= speed byte 1= distance 0x75 byte 7= WL byte 6= NRCS byte 5= break byte 4= CC byte 2= Accelerations byte 1,0=speed | step 1: Connect ECU to voltageg source and check ECU on condition check Green led status step 2: Set voltage to 12 v to check ECU on condition step 3: Make cond ready for next test case | step 1: Set SW 2 = 0 step 2: check NRCS transmitted data with msg id 0x78 in byte 7 ,byte 1,byte 3 and byte 4. step 3: wait for the 500msec. step 4: check the data Received with msg id 0x75 in byte 7 ,byte 4, byte 5 ,byte 6 and byte 2,1,0. step 5: wait for the 500msec. step 6: check LED 1(lamp 1) and LED 2(lamp 2)status. | Green led Glow // ECU ON step 1: SW 2 should be ON. step 2: NRCS transmitted data with msg id 0x78 in byte 7 bit 0=0(0x00) and byte 1= (0x19) byte 3 ,4 =(0xFF) step 3: wait for the 500msec. step 4: data Received with msg id 0x75 in byte 4 bit 0=1, bit 1=0 (0x02) byte 7 bit 3=1, bit 4 =0(0x10) byte 6 bit 0=1(0x01) byte 5 =(0xFF) , byte 2=(0x00) byte 0,1=(0xFF) step 5: wait for the 500msec. step 6: LED 1(lamp 1) should be Glow step 7: LED 2(lamp 2) should be OFF | Green led Glow // ECU ON step 1: SW 2 ON. step 2: NRCS transmitted data with msg id 0x78 in byte 7 bit 0=0(0x00) and byte 1= (0x19) byte 3 ,4 =(0xFF) step 3: wait for the 500msec. step 4: data Received with msg id 0x75 in byte 4 bit 0=1, bit 1=0 (0x02) byte 7 bit 3=1, bit 4 =0(0x10) byte 6 bit 0=1(0x01) byte 5 =(0xFF) , byte 2=(0x00) byte 0,1=(0xFF) step 5: wait for the 500msec. step 6: LED 1(lamp 1) Glow step 7: LED 2(lamp 2) OFF | Test case | PASS | Closed | 105 | BVA
7 | CC(on) and NRCS ( valid) distance =32ft (0x20) speed of vehicle is driver current vehicle CC Message Id= 0x75 NRCS Message Id= 0x78(input) 0x78 byte 7= NRCS byte 4,3= speed byte 1= distance 0x75 byte 7= WL byte 6= NRCS byte 5= break byte 4= CC byte 2= Accelerations byte 1,0=speed | step 1: Connect ECU to voltageg source and check ECU on condition check Green led status step 2: Set voltage to 12 v to check ECU on condition step 3: Make cond ready for next test case | step 1: Set SW 2 = 0 step 2: check NRCS transmitted data with msg id 0x78 in byte 7 ,byte 1,byte 3 and byte 4,1,0. step 3: wait for the 500msec. step 4: check the data Received with msg id 0x75 in byte 7 ,byte 4, byte 5 ,byte 6 and byte 2. step 5: wait for the 500msec. step 6: check LED 1(lamp 1) and LED 2(lamp 2)status. | Green led Glow // ECU ON step 1: SW 2 should be ON. step 2: NRCS transmitted data with msg id 0x78 in byte 7 bit 0=0(0x00) and byte 1= (0x20) byte 3 ,4 =(0xFF) step 3: wait for the 500msec. step 4: data Received with msg id 0x75 in byte 4 bit 0=1, bit 1=0 (0x02) byte 7 bit 3=1, bit 4 =0(0x10) byte 6 bit 0=1(0x01) byte 5 =(0xFF) , byte 2=(0x00) byte 0,1=(0xFF) step 5: wait for the 500msec. step 6: LED 1(lamp 1) should be Glow step 7: LED 2(lamp 2) should be OFF | Green led Glow // ECU ON step 1: SW 2 ON. step 2: NRCS transmitted data with msg id 0x78 in byte 7 bit 0=0(0x00) and byte 1= (0x20) byte 3 ,4 =(0xFF) step 3: wait for the 500msec. step 4: data Received with msg id 0x75 in byte 4 bit 0=1, bit 1=0 (0x02) byte 7 bit 3=1, bit 4 =0(0x10) byte 6 bit 0=1(0x01) byte 5 =(0xFF) , byte 2=(0x00) byte 0,1=(0xFF) step 5: wait for the 500msec. step 6: LED 1(lamp 1) Glow step 7: LED 2(lamp 2) OFF | Test case | PASS | Closed | 106 | BVA

## TS project
SR.NO | Text | PRE-CONDITION | TEST CASE DISCRIPTION | EXPECTED VALUE | OBTAINED VALUE | TYPE | TEST STATUS | REVIEW STATE | REFERENCE NUMBER | TEST TECHNIQUE USE
[6 empty] | TEST CASE COMMENT DEFINATION HEADING | PASS FAIL NOT APPLICABLE NOT TESTED | DRAFT CLOSED INPROGRESS | SERIAL NUMBER REFERENCE NO MOTHER DOCUMENT(RS) PARENT DOCUMENT
1 | CC OFF condition CC Message id=0x75 byte 4 = CC byte 7 = WL | step 1: Connect ECU to voltageg source and check ECU on condition check Green led status step 2: Set voltage to 12 v to check ECU on condition step 3: Make cond ready for next test case | step 1: Set SW 2 = 1 step 2: check LED 1(lamp 1) status. step 3: check the data transmitted in msg id 0x75 in byte 4 and byte 7 | Green led Glow // ECU ON step 1: sw 2 should be OFF step 2: LED 1(lamp 1) should be Not Glow . step 3: data Received in msg id 0x75 in byte 4 bit 0=1, bit 1=0 (0x00) and byte 7 bit 3=1, bit 4 =0(0x00) |  | Test case | NT | Draft | 100 | BVA
2 | CC ON condition CC Message id=0x75 byte 4 = CC byte 7= WL | step 1: Connect ECU to voltageg source and check ECU on condition check Green led status step 2: Set voltage to 12 v to check ECU on condition step 3: Make cond ready for next test case | step 1: Set SW 2 = 0 step 2: check the data transmitted in msg id 0x75 in byte 4 and byte 7 step 3:wait for the 500msec. step 4: check LED 1(lamp 1) status. | Green led Glow // ECU ON step 1: sw 2 should be ON step 2: data Received in msg id 0x75 in byte 4 bit 0=1, bit 1=0 (0x02) and byte 7 bit 3=1, bit 4 =0(0x10) step 3:wait for the 500msec. step 4: LED 1(lamp 1) should be Glow . |  | Test case | NT | Draft | 101 | BVA
3 | CC(on) and NRCS ( valid) status CC Message Id= 0x75 NRCS Message Id= 0x78(input) 0x78 byte 7= NRCS 0x75 byte 7= WL byte 4= CC byte 6= NRCS | step 1: Connect ECU to voltageg source and check ECU on condition check Green led status step 2: Set voltage to 12 v to check ECU on condition step 3: Make cond ready for next test case | step 1: Set SW 2 = 0 step 2: check NRCS transmitted data with msg id 0x78 in byte 7 step 3: wait for the 500msec. step 4: check the data Received with msg id 0x75 in byte 4 and byte 7 and byte6. step 5: wait for the 500msec. step 6: check LED 1(lamp 1) and LED 2(lamp 2)status. | Green led Glow // ECU ON step 1: SW 2 should be ON. step 2: check NRCS transmitted data with msg id 0x78 in byte 7 bit 0=0(0x00) step 3: wait for the 500msec. step 4: data transmitted with msg id 0x75 in byte 4 bit 0=1, bit 1=0 (0x02) and byte 7 bit 3=1, bit 4 =0(0x10) byte 6 bit 0=1(0x01) step 5: wait for the 500msec. step 6: LED 1(lamp 1) should be Glow step 7: LED 2(lamp 2) should be OFF |  | Test case | NT | Draft | 102 | BVA
4 | CC(on)and NRCS (fault) status CC Message Id= 0x75 NRCS Message Id= 0x78(input) 0x78 byte 7= NRCS 0x75 byte 7= WL byte 4= CC byte 6= NRCS | step 1: Connect ECU to voltageg source and check ECU on condition check Green led status step 2: Set voltage to 12 v to check ECU on condition step 3: Make cond ready for next test case | step 1: Set SW 2 = 0 step 2: check NRCS transmitted data with msg id 0x78 in byte 7 step 3: wait for the 500msec. step 4: check the data Recevied with msg id 0x75 in byte 4 and byte 7 and byte 6. step 5: wait for the 500msec. step 6: check LED 1(lamp 1) and LED 2(lamp 2)status. | Green led Glow // ECU ON step 1: SW 2 should be ON. step 2: NRCS transmitted data with msg id 0x78 in byte 7 bit 0=1(0x01) step 3: wait for the 500msec. step 4: data Received with msg id 0x75 in byte 4 bit 0=1, bit 1=0 (0x02) and byte 7 bit 3=1, bit 4 =0(0x18) byte 6 bit 0=0(0x00) step 5: wait for the 500msec. step 6: LED 1(lamp 1) should be Glow step 7: LED 2(lamp 2) should be Glow |  | Test case | NT | Draft | 103 | BVA
5 | CC(on) and NRCS ( valid) distance <=32ft (0x20) set speed decrement by 10. CC Message Id= 0x75 NRCS Message Id= 0x78(input) 0x78 byte 7= NRCS byte 4,3= speed byte 1= distance 0x75 byte 7= WL byte 6= NRCS byte 5= break byte 4= CC byte 2= Accelerations byte 1,0=speed | step 1: Connect ECU to voltageg source and check ECU on condition check Green led status step 2: Set voltage to 12 v to check ECU on condition step 3: Make cond ready for next test case | step 1: Set SW 2 = 0 step 2: check NRCS transmitted data with msg id 0x78 in byte 7 ,byte 1,byte 3 and byte 4. step 3: wait for the 500msec. step 4: check the data Received with msg id 0x75 in byte 7 ,byte 4, byte 5 ,byte 6 and byte 2,1,0. step 5: wait for the 500msec. step 6: check LED 1(lamp 1) and LED 2(lamp 2)status. | Green led Glow // ECU ON step 1: SW 2 should be ON. step 2: NRCS transmitted data with msg id 0x78 in byte 7 bit 0=0(0x00) and byte 1= (0x19) byte 3 ,4 =(0xFF) step 3: wait for the 500msec. step 4: data Received with msg id 0x75 in byte 4 bit 0=1, bit 1=0 (0x02) byte 7 bit 3=1, bit 4 =0(0x10) byte 6 bit 0=1(0x01) byte 5 =(0xFF) , byte 2=(0x00) byte 0,1=(0xFF,DF,CF,BF.......0)...speed decrement by 10 step 5: wait for the 500msec. step 6: LED 1(lamp 1) should be Glow step 7: LED 2(lamp 2) should be OFF |  |  |  |  | 104 | BVA
6 | CC(on) and NRCS ( valid) distance >=32ft (0x20) speed of vehicle is driver current vehicle CC Message Id= 0x75 NRCS Message Id= 0x78(input) 0x78 byte 7= NRCS byte 4,3= speed byte 1= distance 0x75 byte 7= WL byte 6= NRCS byte 5= break byte 4= CC byte 2= Accelerations byte 1,0=speed | step 1: Connect ECU to voltageg source and check ECU on condition check Green led status step 2: Set voltage to 12 v to check ECU on condition step 3: Make cond ready for next test case | step 1: Set SW 2 = 0 step 2: check NRCS transmitted data with msg id 0x78 in byte 7 ,byte 1,byte 3 and byte 4. step 3: wait for the 500msec. step 4: check the data Received with msg id 0x75 in byte 7 ,byte 4, byte 5 ,byte 6 and byte 2,1,0. step 5: wait for the 500msec. step 6: check LED 1(lamp 1) and LED 2(lamp 2)status. | Green led Glow // ECU ON step 1: SW 2 should be ON. step 2: NRCS transmitted data with msg id 0x78 in byte 7 bit 0=0(0x00) and byte 1= (0x19) byte 3 ,4 =(0xFF) step 3: wait for the 500msec. step 4: data Received with msg id 0x75 in byte 4 bit 0=1, bit 1=0 (0x02) byte 7 bit 3=1, bit 4 =0(0x10) byte 6 bit 0=1(0x01) byte 5 =(0xFF) , byte 2=(0x00) byte 0,1=(0xFF) step 5: wait for the 500msec. step 6: LED 1(lamp 1) should be Glow step 7: LED 2(lamp 2) should be OFF |  |  |  |  | 105 | BVA
7 | CC(on) and NRCS ( valid) distance =32ft (0x20) speed of vehicle is driver current vehicle CC Message Id= 0x75 NRCS Message Id= 0x78(input) 0x78 byte 7= NRCS byte 4,3= speed byte 1= distance 0x75 byte 7= WL byte 6= NRCS byte 5= break byte 4= CC byte 2= Accelerations byte 1,0=speed | step 1: Connect ECU to voltageg source and check ECU on condition check Green led status step 2: Set voltage to 12 v to check ECU on condition step 3: Make cond ready for next test case | step 1: Set SW 2 = 0 step 2: check NRCS transmitted data with msg id 0x78 in byte 7 ,byte 1,byte 3 and byte 4,1,0. step 3: wait for the 500msec. step 4: check the data Received with msg id 0x75 in byte 7 ,byte 4, byte 5 ,byte 6 and byte 2. step 5: wait for the 500msec. step 6: check LED 1(lamp 1) and LED 2(lamp 2)status. | Green led Glow // ECU ON step 1: SW 2 should be ON. step 2: NRCS transmitted data with msg id 0x78 in byte 7 bit 0=0(0x00) and byte 1= (0x20) byte 3 ,4 =(0xFF) step 3: wait for the 500msec. step 4: data Received with msg id 0x75 in byte 4 bit 0=1, bit 1=0 (0x02) byte 7 bit 3=1, bit 4 =0(0x10) byte 6 bit 0=1(0x01) byte 5 =(0xFF) , byte 2=(0x00) byte 0,1=(0xFF) step 5: wait for the 500msec. step 6: LED 1(lamp 1) should be Glow step 7: LED 2(lamp 2) should be OFF |  |  |  |  | 106 | BVA